## List_Applicable
Item | Method | Information needed |  | Category to which the information is needed |  |  |  |  | Reference number
|  |  |  | <3.5t | >3.5t | O | L | T
1. BRAKING EQUIPMENT
1.1.13. Brake linings and pads | Visual inspection. | Method of assessing wear and wear limit |  | X | X | X | X |  | 1-A, 1-B
See UN R13 5.2.1.11.2 and 5.2.2.8.2.
1.2.1. Performance | During a test on a brake tester or, if impossible, during a road test, apply the brakes progressively up to maximum effort. | Specific requirements for testing vehicle on a brake tester (test mode) |  | X | X | X | X | X | N/A
1.6. Anti-lock braking system (CBS) | Visual inspection and inspection of warning device and/or using electronic vehicle interface.
|  | Information for the use of the electronic vehicle interface3+4 |  | X | X | X | X | X | N/A
2. STEERING
2.2.2.Steering column/yokes and forks and steering dampers | With the vehicle over a pit or on a hoist and the mass of the vehicle on the ground, push and pull the steering wheel in line with column, push steering wheel/handle bar in various directions at right angles to the column/forks. Visual inspection of play, and condition of flexible couplings or universal joints. | Steering damper fitted (YES/NO) |  |  |  |  | X |  | N/A
3. VISIBILITY
4. LAMPS, REFLECTORS AND ELECTRICAL EQUIPMENT
4.1. Headlamps
4.1.1. Condition and operation | Visual inspection and by operation.
|  | Category of light source [..,…] |  | X | X |  | X | X | 4-A
4.1.2. Alignment | Determine the horizontal aim of each headlamp on dipped beam using a headlamp aiming device or using the electronic vehicle interface. | Alignment of dipped beam [ per cent ] for both vertical inclination and direction |  | X | X |  | X |  | 4-B
|  | Information for the use of the electronic vehicle interface3+4 |  | X | X |  | X |  | N/A
|  | For determining the horizontal aim by using the electronic vehicle interface information on the actuation of the headlamp beam movement to allow assessment of alignment |  | X | X |  | X |  | N/A
4.1.3. Switching | Visual inspection and by operation or using the electronic vehicle interface | Information for the use of the electronic vehicle interface3+4 |  | X | X |  | X |  | N/A
4.1.4. Compliance with requirements1. | Visual inspection and by operation.
4.1.5. Levelling devices (where mandatory) | Visual inspection and by operation, if possible, or using the electronic vehicle interface.
|  | Operation mode [manual / automatic ) |  | X | X |  | X |  | N/A
|  | Information for the use of the electronic vehicle interface3+4 |  | X | X |  | X |  | N/A
4.2. Front and rear position lamps, side marker lamps, end outline marker lamps and daytime running lamps
4.2.1. Condition and operation | Visual inspection and by operation. | Fitment of daytime running lamps, [Y/N] |  | X | X |  | X |  | N/A
4.11.Electrical wiring | Visual inspection with vehicle over a pit or on a hoist, including inside the engine compartment (if applicable). | Wiring/ cable identification (e.g. colour, shielding, cross section, size), insulation monitoring (high voltage) |  | X | X |  | X |  | 4-C
|  | Location of any high voltage wiring |  | X | X |  | X |  | N/A
4.13. Battery(ies) | Visual inspection. | Location of battery(ies) |  | X | X |  | X | X | 4-D
|  | Number of batteries |  | X | X |  | X | X | 4-D
|  | Special arrangements for high voltage batteries |  | X | X |  | X |  | 4-D
|  | Vehicle (VIN) specific information on battery switch [Y/N] |  | X | X |  | X |  | N
|  | Vehicle (VIN) specific information on battery fuse [Yes/No] |  | X | X |  | X |  | NO
|  | Vehicle (VIN) specific information on battery ventilation [Yes/No] |  | X | X |  | X |  | NO
|  | Vehicle (VIN) specific information on operation principle |  | X | X |  | X |  | 4-E
5. AXLES, WHEELS, TYRES AND SUSPENSION
5.1. Axles
5.1.1. Axles | Visual inspection with vehicle over a pit or on a hoist. Wheel play detectors may be used and are recommended for vehicles having a maximum mass exceeding 3,5 tonnes | General description, number of axles |  | X | X | X | X | X | 5-A, 5-B
5.2.2. Wheels | Visual inspection of both sides of each wheel with vehicle over a pit or on a hoist. | Wheel size/dimensions / offset |  | X | X | X | X | X | 5-C
5.2.3. Tyres | Visual inspection of the entire tyre by either rotating the road wheel with it off the ground and the vehicle over a pit or on a hoist, or by rolling the vehicle backwards and forwards over a pit. | Tyre size, |  | X | X | X | X | X | 5-C
|  | load capacity , |  | X | X | X | X | X | 5-C
|  | speed category |  | X | X | X | X | X | 5-C
|  | Tyre pressure monitoring system [N/Y] direct/indirect |  | X | X | X | X | X | N/A
6. CHASSIS AND CHASSIS ATTACHMENTS
6.1.3. Fuel tank and pipes (including heating fuel tank and pipes)(Electric System Description) | Visual inspection with vehicle over a pit or on a hoist, use of leak detecting devices in the case of LPG/CNG/LNG systems. | General description and location including shielding |  | X | X |  | X | X | 6-A
6.1.9 Engine performance (X) 2 | Visual inspection and/or using electronic interface | Engine Control Unit valid configuration3+4 |  | X | X |  | X |  | N/A
|  | Information on how to read the Calibration Identification 3+4 | [6 empty] | N/A
|  | Information about valid Calibration Identifications | [6 empty] | N/A
|  | Identifier of the engine management software versions released by the manufacturer |  | X | X |  | X |  | N/A
7. OTHER EQUIPMENT
7.1. Safety-belts/buckles and restraint systems (as regards L category: L6/L7)
7.1.1. Security of safety-belts/buckles mounting | Visual inspection. | Number and location of safety belt anchorage points |  | X | X |  | X | X | N/A
7.1.2. Condition of safety-belts/buckles. | Visual inspection and by operation. | Safety belt category for each sitting position |  | X | X |  | X | X | N/A
7.1.3. Safety belt load limiter | Visual inspection, and/or using electronic interface | Information for the use of the electronic interface3+4 |  | X | X |  | X
N/A
7.1.4. Safety belt Pre‑tensioners | Visual inspection, and/or using electronic interface | Information for the use of the electronic interface3+4 |  | X | X |  | X
N/A
7.1.5. Airbag | Visual inspection, and/or using electronic interface | Number of airbags and location |  | X | X |  | X
|  | Information for the use of the electronic interface3+4 |  | X | X |  | X
N/A
7.1.6. SRS Systems | Visual inspection of MIL, and/or using electronic interface | Information for the use of the electronic interface3+4 |  | X | X |  | X
N/A
7.11 Odometer if available (X)2 | Visual inspection, and/or using electronic interface | Communication protocol to read out mileage3+4 |  | X | X |  | X |  | 7-A
8. NUISANCE
8.1. Noise
8.1.1 Noise suppression system | Subjective evaluation (unless the inspector considers that the noise level may be borderline, in which case a measurement of noise emitted by stationary vehicle using a sound level meter may be conducted) | Noise levels of stationary vehicle [dB(A) at 1/min]. |  | X | X |  | X | X | N/A
8.2.1.2 Gaseous emissions |  | Vehicle (VIN) or Engine Code specific information |  | X | X |  | X |  | 8-A
measurement using an exhaust gas analyser in accordance with the requirements(1) or reading of OBD. Tailpipe testing shall be the default method of exhaust emission assessment. On the basis of an assessment of equivalence, and by taking into account the relevant type-approval legislation, Member States may authorise the use of OBD in accordance with the manufacturer's recommendations and other requirements.
|  | For | Engine preconditioning requirements such as min. Oil temp. / water temp. [°C] and procedures to bring engine to Type II testing mode | X | X |  | X
| measurement using an exhaust gas analyser in accordance with the requirements1 or reading of OBD in accordance with the manufacturer's recommendations and other requirements 1. | tail-
| Measurements not applicable for two- stroke engines. | pipe |  | X | X |  | X
|  | testing: | Type II emission test results | [5 empty] | N/A
|  |  | Engine idle [Vol-% CO; 1/min] | X | X |  | X |  | N/A
|  |  | High idle [Vol-% CO; 1/min] | X | X |  | X |  | N/A
|  |  | Lambda [ ] | X | X |  | X |  | -
8.2.2.2 Opacity |  | Vehicle (VIN) engine type specific information |  | X | X |  | X |  | 8-A
Vehicles registered or put into service before 1 January 1980 are exempted from this requirement | Exhaust gas opacity to be measured during free acceleration (no load from idle up to cut-off speed) with gear lever in neutral and clutch engaged or reading of OBD. The tailpipe testing shall be the default method of exhaust emission assessment. On the basis of an assessment of equivalence, Member States may authorise the use of OBD in accordance with the manufacturer's recommendations and other requirements.
Exhaust gas opacity to be measured during free acceleration (no load from idle up to cut-off speed) with gear lever in neutral and clutch engaged or reading of OBD in accordance with the manufacturer's recommendations and other requirements 1.
Vehicle preconditioning:
1. Vehicles may be tested without preconditioning, although for safety reasons checks should be made that the engine is warm and in a satisfactory mechanical condition.
2. Precondition requirements:
| (i) Engine shall be fully warm, for instance the engine oil temperature measured by a probe in the oil level dipstick tube to be at least 80 ºC, or normal operating temperature if lower, or the engine block temperature measured by the level of infrared radiation to be at least an equivalent temperature. If, owing to the vehicle configuration, this measurement is impractical, the establishment of the engine's normal operating temperature may be made by other means, for example by the operation of the engine cooling fan. | For | Engine preconditioning requirements such as min. Oil temp. / water temp. [°C] and procedures to bring engine to Type II testing mode | X | X |  | X |  | N/A
| (ii) Exhaust system shall be purged by at least three free acceleration cycles or by an equivalent method. | tail- | k-value recorded on the manufacturer's plate on the vehicle (type II emission test result) | X | X |  | X
| Test procedure: | pipe | Cut off Engine speed at Type II tests
| 1. Engine and any turbocharger fitted, to be at idle before the start of each free acceleration cycle. For heavy-duty diesels, this means waiting for at least 10 seconds after the release of the throttle. | testing: | Engine speed limiter for acceleration without load [Y/N] | X | X |  | X
| 2. To initiate each free acceleration cycle, the throttle pedal must be fully depressed quickly and continuously (in less than one second) but not violently, so as to obtain maximum delivery from the injection pump. |  | Description for de-activation of Engine speed limiter to perform free acceleration test ; | X | X |  | X
| 3. During each free acceleration cycle, the engine shall reach cut-off speed or, for vehicles with automatic transmissions, the speed specified by the manufacturer or, if this data is not available, then two thirds of the cut-off speed, before the throttle is released. This could be checked, for instance, by monitoring engine speed or by allowing a sufficient time to elapse between initial throttle depression and release, which in the case of vehicles of categories M2, M3, N2 and N3, should be at least two seconds. | For | Allowed DTC's at OBD scan {codes for NOx group 3000 for LDV} | X | X |  | X
| 4. Vehicles shall only be failed if the arithmetic means of at least the last three free acceleration cycles are in excess of the limit value. This may be calculated by ignoring any measurement that departs significantly from the measured mean, or the result of any other statistical calculation that takes account of the scattering of the measurements. Member States may limit the number of test cycles. | OBD | [6 empty] | N/A
| 5. To avoid unnecessary testing, Member States may fail vehicles which have measured values significantly in excess of the limit values after fewer than three free acceleration cycles or after the purging cycles. Equally to avoid unnecessary testing, Member States may pass vehicles which have measured values significantly below the limits after fewer than three free acceleration cycles or after the purging cycles | use: | Connector & Communication protocol (Standard, power supply voltage, location) | X | X |  | X |  | N/A
|  |  | List of DTCs (class A, B1 and B2 currently for HDV only) | X | X |  | X

## 1. BRAKING
1. BRAKING EQUIPMENT
1-A: Front Brake Pad Inspection
The extent of brake pads wear can be checked by observing the grooved limit line “a” on the pads. When the wear exceeds the grooved limit line, replace the pads with new ones.
1-B: Rear Brake Pad Inspection
The extent of brake pads wear can be checked by observing the grooved limit line “a” on the pads. When the wear exceeds the grooved limit line, replace the pads with new ones.

## 4. LAMP
4. LAMPS, REFLECTORS AND ELECTRICAL EQUIPMENT
4-A: Lighting System
Headlight………………………………Passing beam(12V/8W 2*LED) ;Driving beam(12V/20W 4*LED)
Stop light………………………………12V/2W 6*LED
Front direction indicator………………………………12V/2W 6*LED
Rear direction indicator………………………………12V/2W 6*LED
4-B: Headlight Beam Adjustment
Headlight aim can be made by turning the screw in or out as necessary.
4-C: Wiring Diagram
4-D: Electrical Components Location
4-E: Charging System Diagram
4

## 5.AXLES
5.AXLES, WHEELS, TYRES AND SUSPENSION
5-A: Front Wheel Components
5-B: Rear Wheel Components
5-C: Wheels and tires
Tire Dimensions:
Front Tire Dimensions:110/70-12
Rear Tire Dimensions: 130/70-12
Service Limits:
Front wheel: 1.2 mm
Rear wheel: 0.8

## 6. CHASSIS
6. CHASSIS AND CHASSIS ATTACHMENTS
6-A: Electric System Description

## 7. OTHER
7. OTHER EQUIPMENT
7-A:

## 8. NUISANCE
8. NUISANCE
8-A:
35
Electric motor code::12ZW6083334